## ProductsList
Microcontrollers & Microprocessors / STM32 32-bit Arm Cortex MCUs / STM32 Ultra Low Power MCUs / STM32L4 Series / STM32L4x1
Part Number | General Description | Marketing Status | Package | Core | Operating Frequency (MHz) (Processor speed) | Flash Size (kB) (Prog) | Dual-bank Flash | Data E2PROM (B) nom | RAM Size (kB) | Timers (16 bit) typ | Timers (32 bit) typ | Other timer functions | A/D Converters 12-bit |  | D/A Converters (12 bit) typ | Comparator | I/Os (High Current) | Display controller | CAN typ | CAN FD typ | I2C typ | SPI typ | I2S typ | USB Type | USART typ | UART typ | Integrated op-amps | Additional Serial Interfaces | Parallel Interfaces | Crypto-HASH | TRNG typ | SMPS | Supply Voltage (V) min | Supply Voltage (V) max | Supply Current (µA) (Lowest power mode) typ | Supply Current (µA) (Run mode (per Mhz)) typ | Operating Temperature (°C) min | Operating Temperature (°C) max
[13 empty] | Number of A/D Converters typ | Number of Channels typ
STM32L431RC | Ultra-low-power with FPU ARM Cortex-M4 MCU 80 MHz with 256 Kbytes Flash | Active | LQFP 64 10x10x1.4,UFBGA 5X5X0.6 64L P 0.5 MM,WLCSP 64L DIE 435 P 0.35 MM | Arm Cortex-M4 | 80 | 256 | - | - | 64 | 5 | 1 | 2xWDG,RTC,SysTick | - | 16 | 2 | 2 | 52 | - | 1 | - | 3 | 3 | - | - | 3 | - | 1 | SAI | Quad SPI,SDIO | - | true | - | 1.71 | 3.6 | 0.01 | 80 | -40 | 85
STM32L433RC | Ultra-low-power with FPU ARM Cortex-M4 MCU 80 MHz with 256 Kbytes Flash, LCD, USB | Active | LQFP 64 10x10x1.4,UFBGA 5X5X0.6 64L P 0.5 MM,WLCSP 64L DIE 435 P 0.35 MM | Arm Cortex-M4 | 80 | 256 | - | - | 64 | 5 | 1 | 2xWDG,RTC,SysTick | - | 15,16 | 2 | 2 | 50,52 | LCD 4x32/8x28 | 1 | - | 3 | 3 | - | USB Device | 3 | - | 1 | SAI | Quad SPI,SDIO | - | true | External | 1.71 | 3.6 | 0.01 | 80 | -40 | 125,85
STM32L443RC | Ultra-low-power with FPU ARM Cortex-M4 MCU 80 MHz with 256 Kbytes Flash, LCD, USB, AES-256 | Active | LQFP 64 10x10x1.4,UFBGA 5X5X0.6 64L P 0.5 MM,WLCSP 64L DIE 435 P 0.35 MM | Arm Cortex-M4 | 80 | 256 | - | - | 64 | 5 | 1 | 2xWDG,RTC,SysTick | - | 16 | 2 | 2 | 52 | LCD 4x32/8x28 | 1 | - | 3 | 3 | - | USB Device | 3 | - | 1 | SAI | Quad SPI,SDIO | AES | true | - | 1.71 | 3.6 | 0.01 | 80 | -40 | 125,85
STM32L451RC | Ultra-low-power with FPU ARM Cortex-M4 MCU 80 MHz with 256 Kbytes Flash, DFSDM | Active | LQFP 64 10x10x1.4,UFBGA 5X5X0.6 64L P 0.5 MM | Arm Cortex-M4 | 80 | 256 | - | - | - | 5 | 1 | 2xWDG,RTC,SysTick | - | 16 | 1 | 2 | 52 | - | 1 | - | 4 | 3 | - | - | 3 | 1 | 1 | SAI | DFSDM,FMC,Quad SPI,SDIO | - | - | - | 1.71 | 3.6 | 0.01 | 80 | -40 | 125,85
STM32L451RE | Ultra-low-power with FPU ARM Cortex-M4 MCU 80 MHz with 512 Kbytes Flash, DFSDM | Active | LQFP 64 10x10x1.4,UFBGA 5X5X0.6 64L P 0.5 MM,WLCSP 64L DIE 462 PITCH 0.4 | Arm Cortex-M4 | 80 | 512 | - | - | 160 | 5 | 1 | 2xWDG,RTC,SysTick | - | 16 | 1 | 2 | 52 | - | 1 | - | 4 | 3 | - | - | 3 | 1 | 1 | SAI | DFSDM,FMC,Quad SPI,SDIO | - | - | - | 1.71 | 3.6 | 0.01 | 80 | -40 | 85
STM32L452RC | Ultra-low-power with FPU Arm Cortex-M4 MCU 80 MHz with 256 Kbytes Flash, USB Device, DFSDM | Active | LQFP 64 10x10x1.4,UFBGA 5X5X0.6 64L P 0.5 MM | Arm Cortex-M4 | 80 | 256 | - | - | 160 | 5 | 1 | 2xWDG,RTC,SysTick | 1 | 16 | 1 | 2 | 52 | - | 1 | - | 4 | 3 | - | USB Device | 3 | 1 | 1 | SAI | DFSDM,FMC,Quad SPI,SDIO | - | - | - | 1.71 | 3.6 | 0.03 | 100 | -40 | 85
STM32L452RE | Ultra-low-power with FPU Arm Cortex-M4 MCU 80 MHz with 512 Kbytes Flash, USB Device, DFSDM | Active | LQFP 64 10x10x1.4,UFBGA 5X5X0.6 64L P 0.5 MM,WLCSP 64,WLCSP 64L DIE 462 PITCH 0.4 | Arm Cortex-M4 | 80 | 512 | - | - | 160 | 5 | 1 | 2xWDG,RTC,SysTick | 1 | 15,16 | 1 | 2 | 50,52 | LCD 4x44/8x40 | 1 | - | 4 | 3 | - | USB Device | 3 | 1 | 1 | SAI | DFSDM,FMC,Quad SPI,SDIO | - | - | External | 1.71 | 3.6 | 0.03 | 100 | -40 | 125,85
STM32L462RE | Ultra-low-power with FPU Arm Cortex-M4 MCU 80 MHz with 512 kbytes Flash, USB Device, AES-256, DFSDM | Active | LQFP 64 10x10x1.4,UFBGA 5X5X0.6 64L P 0.5 MM,WLCSP 64L DIE 462 PITCH 0.4 | Arm Cortex-M4 | 80 | 512 | - | - | 160 | 5 | 1 | 2xWDG,RTC,SysTick | 1 | 16 | 1 | 2 | 52 | - | 1 | - | 4 | 3 | - | USB Device | 3 | 1 | 1 | SAI | DFSDM,FMC,Quad SPI,SDIO | AES | - | - | 1.71 | 3.6 | 0.03 | 100 | -40 | 85
STM32L471RE | Ultra-low-power with FPU ARM Cortex-M4 MCU 80 MHz with 512 Kbytes Flash, DFSDM | Active | LQFP 64 10x10x1.4 | Arm Cortex-M4 | 80 | 512 | - | - | 128 | 9 | 2 | 2xWDG,RTC,SysTick | - | 16 | 2 | 2 | 51 | - | 1 | - | 3 | 3 | - | - | 3 | 2 | 2 | SAI | DFSDM,FMC,Quad SPI,SDIO | - | true | - | 1.71 | 3.6 | 0.03 | 100 | -40 | 125,85
STM32L475RC | Ultra-low-power with FPU ARM Cortex-M4 MCU 80 MHz with 256 Kbytes Flash, USB OTG, DFSDM | Active | LQFP 64 10x10x1.4 | Arm Cortex-M4 | 80 | 256 | - | - | 128 | 9 | 2 | 2xWDG,RTC,SysTick | - | 16 | 2 | 2 | 51 | - | 1 | - | 3 | 3 | - | USB OTG FS | 3 | 2 | 2 | SAI | DFSDM,FMC,Quad SPI,SDIO | - | true | - | 1.71 | 3.6 | 0.03 | 100 | -40 | 105,125,85
STM32L475RE | Ultra-low-power with FPU ARM Cortex-M4 MCU 80 MHz with 512 Kbytes Flash, USB OTG, DFSDM | Active | LQFP 64 10x10x1.4 | Arm Cortex-M4 | 80 | 512 | - | - | 128 | 9 | 2 | 2xWDG,RTC,SysTick | - | 16 | 2 | 2 | 51 | - | 1 | - | 3 | 3 | - | USB OTG FS | 3 | 2 | 2 | SAI | DFSDM,FMC,Quad SPI,SDIO | - | true | - | 1.71 | 3.6 | 0.03 | 100 | -40 | 85
STM32L476RC | Ultra-low-power with FPU ARM Cortex-M4 MCU 80 MHz with 256 Kbytes Flash, LCD, USB OTG, DFSDM | Active | LQFP 64 10x10x1.4 | Arm Cortex-M4 | 80 | 256 | - | - | 128 | 9 | 2 | 2xWDG,RTC,SysTick | - | 16 | 2 | 2 | 51 | LCD 4x32/8x28 | 1 | - | 3 | 3 | - | USB OTG FS | 3 | 2 | 2 | SAI | DFSDM,FMC,Quad SPI,SDIO | - | true | - | 1.71 | 3.6 | 0.03 | 100 | -40 | 85
STM32L476RE | Ultra-low-power with FPU ARM Cortex-M4 MCU 80 MHz with 512 Kbytes Flash, LCD, USB OTG, DFSDM | Active | LQFP 64 10x10x1.4 | Arm Cortex-M4 | 80 | 512 | - | - | 128 | 9 | 2 | 2xWDG,RTC,SysTick | - | 16 | 2 | 2 | 51 | LCD 4x32/8x28 | 1 | - | 3 | 3 | - | USB OTG FS | 3 | 2 | 2 | SAI | DFSDM,FMC,Quad SPI,SDIO | - | true | - | 1.71 | 3.6 | 0.03 | 100 | -40 | 85
STM32L496RE | Ultra-low-power with FPU ARM Cortex-M4 MCU 80 MHz with 512 Kbytes Flash, USB OTG, LCD, DFSDM | Active | LQFP 64 10x10x1.4 | Arm Cortex-M4 | 80 | 512 | - | - | 320 | 9 | 2 | 2xWDG,RTC,SysTick | - | 16 | 2 | 2 | 52 | LCD 4x44/8x40 | 2 | - | 3 | 3 | - | USB OTG FS | 3 | 2 | 2 | SAI | Camera IF,DFSDM,FMC,Quad SPI,SDIO | - | - | - | 1.71 | 3.6 | 0.03 | 90 | -40 | 85
STM32L552RC | Ultra-low-power with FPU Arm Cortex-M33 with Trust Zone, MCU 110 MHz with 256 kbytes of Flash memory | Active | LQFP 64 10x10x1.4 | Arm Cortex-M33 | 110 | 256 | - | - | 256 | 9 | 2 | 2xWDG,RTC,SysTick | 2 | 16 | 2 | 2 | 52 | - | - | 1 | 4 | 3 | - | USB Device,USB FS,USB Type-C | 3 | 2 | 2 | SAI | DFSDM,Octo SPI | HMAC,MD5,SHA | true | - | 1.71 | 3.6 | 0.02 | 96 | -40 | 85
STM32L552RE | Ultra-low-power with FPU Arm Cortex-M33 with Trust Zone, MCU 110 MHz with 512 kbytes of Flash memory | Active | LQFP 64 10x10x1.4 | Arm Cortex-M33 | 110 | 512 | - | - | 256 | 9 | 2 | 2xWDG,RTC,SysTick | 2 | 14,15,16 | 2 | 2 | 47,50,52 | - | - | 1 | 4 | 3 | - | USB Device,USB FS,USB Type-C | 3 | 2 | 2 | SAI | DFSDM,Octo SPI | HMAC,MD5,SHA | true | Internal | 1.71 | 3.6 | 0.02 | 96 | -40 | 85
STM32L562RE | Ultra-low-power with FPU Arm Cortex-M33 with Trust Zone, MCU 110 MHz with 512 kbytes of Flash memory | Active | LQFP 64 10x10x1.4 | Arm Cortex-M33 | 110 | 512 | - | - | 256 | 9 | 2 | 2xWDG,RTC,SysTick | 2 | 15,16 | 2 | 2 | 47,50,52 | - | - | 1 | 4 | 3 | - | USB Device,USB FS,USB Type-C | 3 | 2 | 2 | SAI | DFSDM,Octo SPI | AES,HMAC,MD5,OTFDEC,PKA,SHA | true | External,Internal | 1.71 | 3.6 | 0.02 | 96 | -40 | 85