## ProductsList
Microcontrollers & Microprocessors / STM32 32-bit Arm Cortex MCUs / STM32 Mainstream MCUs / STM32F3 Series / STM32F3x8
Part Number | General Description | Marketing Status | Package | Core | Operating Frequency (MHz) (Processor speed) | Co-Processor frequency (MHz) max | Flash Size (kB) (Prog) | Dual-bank Flash | RAM Size (kB) | Timers (16 bit) typ | Timers (32 bit) typ | Other timer functions | A/D Converters 12-bit |  | A/D Converters 16-bit |  | D/A Converters (12 bit) typ | Comparator | I/Os (High Current) | CAN typ | CAN FD typ | I2C typ | SPI typ | I2S typ | USB Type | USART typ | UART typ | Integrated op-amps | Additional Serial Interfaces | Parallel Interfaces | Crypto-HASH | TRNG typ | Supply Voltage (V) min | Supply Voltage (V) max | Supply Current (µA) (Lowest power mode) typ | Supply Current (µA) (Run mode (per Mhz)) typ | Operating Temperature (°C) min | Operating Temperature (°C) max
[13 empty] | Number of A/D Converters typ | Number of Channels typ | Number of A/D Converters typ | Number of Channels typ
STM32F378RC | Mainstream Mixed signals MCUs ARM Cortex-M4 core with DSP and FPU, 256 Kbytes Flash, 72 MHz CPU, MPU, 16-bit ADC, comparators | Active | LQFP 64 10x10x1.4,WLCSP 66L DIE 432 R 8X8 0.4 MM P | Arm Cortex-M4 | 72 | - | 256 | - | 32 | 12 | 2 | 2xWDG,RTC,SysTick | 1 | 16 | 3 | 7 | 3 | 2 | 51 | 1 | - | 2 | 3 | 3 | - | 3 | - | - | - | - | - | - | 1.65 | 1.95 | 5.9 | 394 | -40 | 85
STM32F103RC | Mainstream Performance line, ARM Cortex-M3 MCU with 256 Kbytes Flash, 72 MHz CPU, motor control, USB and CAN | Active | LQFP 64 10x10x1.4,WLCSP 64 | Arm Cortex-M3 | 72 | - | 256 | - | 48 | 8 | - | 24-bit down counter,2xWDG,RTC | 3 | 15,16 | - | - | 2 | - | 50,51 | 1 | - | 2 | 3 | 2 | USB Device | 3 | 2 | - | - | SDIO | - | - | 2 | 3.6 | 1.9 | 421 | -40 | 105,85
STM32F103RE | Mainstream Performance line, ARM Cortex-M3 MCU with 512 Kbytes Flash, 72 MHz CPU, motor control, USB and CAN | Active | LQFP 64 10x10x1.4,WLCSP 64 | Arm Cortex-M3 | 72 | - | 512 | - | 64 | 8 | - | 24-bit down counter,2xWDG,RTC | 3 | 15,16 | - | - | 2 | - | 50,51 | 1 | - | 2 | 3 | 2 | USB Device | 3 | 2 | - | - | SDIO | - | - | 2 | 3.6 | 1.9 | 421 | -40 | 105,85
STM32F103RD | Mainstream Performance line, ARM Cortex-M3 MCU with 384 Kbytes Flash, 72 MHz CPU, motor control, USB and CAN | Active | LQFP 64 10x10x1.4,WLCSP 64 | Arm Cortex-M3 | 72 | - | 384 | - | 64 | 8 | - | 24-bit down counter,2xWDG,RTC | 3 | 15,16 | - | - | 2 | - | 50,51 | 1 | - | 2 | 3 | 2 | USB Device | 3 | 2 | - | - | SDIO | - | - | 2 | 3.6 | 1.9 | 421 | -40 | 85
STM32F358RC | Mainstream Mixed signals MCUs ARM Cortex-M4 core with DSP and FPU, 256 Kbytes Flash, 72 MHz CPU, MPU, CCM, 12-bit ADC 5Msps, PGA, comparators | Active | LQFP 64 10x10x1.4 | Arm Cortex-M4 | 72 | - | 256 | - | 48 | 9 | 1 | 2xWDG,RTC,SysTick | 4 | 21 | - | - | 2 | 7 | 51 | 1 | - | 2 | 3 | 2 | - | 3 | 2 | 4 | - | - | - | - | 1.65 | 1.95 | 7.4 | 368 | -40 | 85
STM32F302RE | Mainstream Mixed signals MCUs ARM Cortex-M4 core with DSP and FPU, 512 Kbytes Flash, 72 MHz CPU, MPU, 12-bit ADC 5 MSPS, PGA, comparators | Active | LQFP 64 10x10x1.4 | Arm Cortex-M4 | 72 | - | 512 | - | 64 | 7 | 1 | 2xWDG,RTC,SysTick | 2 | 16 | - | - | 1 | 4 | 51 | 1 | - | 3 | 3 | 2 | USB Device | 3 | 2 | 2 | - | - | - | - | 2 | 3.6 | 1.5 | 392 | -40 | 105,85
STM32F302RD | Mainstream Mixed signals MCUs ARM Cortex-M4 core with DSP and FPU, 384 Kbytes Flash, 72 MHz CPU, MPU, 12-bit ADC 5 MSPS, PGA, comparators | Active | LQFP 64 10x10x1.4 | Arm Cortex-M4 | 72 | - | 384 | - | 64 | 7 | 1 | 2xWDG,RTC,SysTick | 2 | 16 | - | - | 1 | 4 | 51 | 1 | - | 3 | 3 | 2 | USB Device | 3 | 2 | 2 | - | - | - | - | 2 | 3.6 | 1.5 | 392 | -40 | 105,85
STM32F302RC | Mainstream Mixed signals MCUs ARM Cortex-M4 core with DSP and FPU, 256 Kbytes Flash, 72 MHz CPU, MPU, 12-bit ADC 5 MSPS, PGA, comparators | Active | LQFP 64 10x10x1.4 | Arm Cortex-M4 | 72 | - | 256 | - | 40 | 7 | 1 | 2xWDG,RTC,SysTick | 2 | 16 | - | - | 1 | 4 | 52 | 1 | - | 2 | 3 | 2 | USB Device | 3 | 2 | 2 | - | - | - | - | 2 | 3.6 | 1.5 | 392 | -40 | 105,85
STM32F303RD | Mainstream Mixed signals MCUs ARM Cortex-M4 core with DSP and FPU, 384 Kbytes Flash, 72 MHz CPU, MPU, CCM, 12-bit ADC 5 MSPS, PGA, comparators | Active | LQFP 64 10x10x1.4 | Arm Cortex-M4 | 72 | - | 384 | - | 80 | 9 | 1 | 2xWDG,RTC,SysTick | 4 | 22 | - | - | 2 | 7 | 51 | 1 | - | 3 | 3 | 2 | USB Device | 3 | 2 | 4 | - | - | - | - | 2 | 3.6 | 1.5 | 392 | -40 | 105,85
STM32F303RC | Mainstream Mixed signals MCUs ARM Cortex-M4 core with DSP and FPU, 256 Kbytes Flash, 72 MHz CPU, MPU, CCM, 12-bit ADC 5 MSPS, PGA, comparators | Active | LQFP 64 10x10x1.4 | Arm Cortex-M4 | 72 | - | 256 | - | 48 | 9 | 1 | 2xWDG,RTC,SysTick | 4 | 22 | - | - | 2 | 7 | 52 | 1 | - | 2 | 3 | 2 | USB Device | 3 | 2 | 4 | - | - | - | - | 2 | 3.6 | 1.5 | 392 | -40 | 105,85
STM32F303RE | Mainstream Mixed signals MCUs ARM Cortex-M4 core with DSP and FPU, 512 Kbytes Flash, 72 MHz CPU, MPU, CCM, 12-bit ADC 5 MSPS, PGA, comparators | Active | LQFP 64 10x10x1.4 | Arm Cortex-M4 | 72 | - | 512 | - | 80 | 9 | 1 | 2xWDG,RTC,SysTick | 4 | 22 | - | - | 2 | 7 | 51 | 1 | - | 3 | 3 | 2 | USB Device | 3 | 2 | 4 | - | - | - | - | 2 | 3.6 | 2 | 450 | -40 | 105,85
STM32F373RC | Mainstream Mixed signals MCUs ARM Cortex-M4 core with DSP and FPU, 256 KBytes Flash, 72 MHz CPU, MPU, 16-bit ADC comparators | Active | LQFP 64 10x10x1.4 | Arm Cortex-M4 | 72 | - | 256 | - | 32 | 12 | 2 | 2xWDG,RTC,SysTick | 1 | 16 | 3 | 8 | 3 | 2 | 52 | 1 | - | 2 | 3 | 3 | USB Device | 3 | - | - | - | - | - | - | 2 | 3.6 | 1.6 | 417 | -40 | 85
STM32F107RC | Mainstream Connectivity line, ARM Cortex-M3 MCU with 256 Kbytes Flash, 72 MHz CPU, Ethernet MAC, CAN and USB 2.0 OTG | Active | LQFP 64 10x10x1.4 | Arm Cortex-M3 | 72 | - | 256 | - | 64 | 7 | - | 24-bit down counter,2xWDG,RTC | 2 | 16 | - | - | 2 | - | 51 | 2 | - | 1 | 3 | 2 | USB OTG FS | 3 | 2 | - | Ethernet | - | - | - | 2 | 3.6 | 1.9 | 393 | -40 | 105,85
STM32F105RC | Mainstream Connectivity line, ARM Cortex-M3 MCU with 256 Kbytes Flash, 72 MHz CPU, CAN, USB 2.0 OTG | Active | LQFP 64 10x10x1.4 | Arm Cortex-M3 | 72 | - | 256 | - | 64 | 7 | - | 24-bit down counter,2xWDG,RTC | 2 | 16 | - | - | 2 | - | 51 | 2 | - | 2 | 3 | 2 | USB OTG FS | 3 | 2 | - | - | - | - | - | 2 | 3.6 | 1.9 | 393 | -40 | 105,85