## fuzz_factory_mod
Source:	C:\Users\Florian\Documents\dev\stomp\fuzz_factory_mod\cad\fuzz_factory_mod\fuzz_factory_mod.sch
Date:	13/06/2020 12:07:19
Tool:	Eeschema (5.1.4)-1					Capacitors_SMD:C_0805	6.125
Generator:	C:\dev\KiCad\bin\scripting\plugins/bom_csv_grouped_by_value.py					Capacitors_SMD:C_0603	3.64
Component Count:	376					Capacitors_SMD:C_1206	9.45
						Capacitors_SMD:CP_Elec_6.3x4.5	63.92
Individual Components:						TO_SOT_Packages_SMD:SOT-23	11.9

Item	Qty	Reference(s)	Value	LibPart	Footprint	Datasheet	Supplier reference	Size		Diodes_SMD:D_SOD-323	6.08
		C201	1u	Device:C	Capacitors_SMD:C_0805	~				Pin_Headers:Pin_Header_Straight_1x16_Pitch2.54mm_SMD_Pin1Left	287.73
		C202	10n	Device:C	Capacitors_SMD:C_0603	~				Pin_Headers:Pin_Header_Straight_1x07_Pitch2.54mm	67.86
		C203	4u7	Device:C	Capacitors_SMD:C_1206	~				Connect:USB_Micro-B	63.02
		C204	100n	Device:C	Capacitors_SMD:C_0603	~				flax_lib:DIN5_through_hole	406.6
		C205	100n	Device:C	Capacitors_SMD:C_0603	~				Pin_Headers:Pin_Header_Straight_1x06_Pitch2.54mm	58.68
		C206	100n	Device:C	Capacitors_SMD:C_0603	~				Connect:JACK_ALIM	207.501
		C207	100n	Device:C	Capacitors_SMD:C_0603	~				Pin_Headers:Pin_Header_Straight_1x02_Pitch2.54mm	22.14
		C208	10n	Device:C	Capacitors_SMD:C_0603	~				flax_lib:CLIFF_FCR5005x	425
		C209	1u	Device:C	Capacitors_SMD:C_0805	~				flax_lib:RELAY-EE2	170.5
		C210	100n	Device:C	Capacitors_SMD:C_0603	~				flax_lib:L_TDK_SLF7045	63.75
		C211	100n	Device:C	Capacitors_SMD:C_0603	~				TO_SOT_Packages_SMD:SOT-363_SC-70-6	8.96
		C212	100n	Device:C	Capacitors_SMD:C_0603	~				TO_SOT_Packages_SMD:SOT-223	63.36
		C301	10n	Device:C	Capacitors_SMD:C_0603	~				Potentiometers:Potentiometer_Trimmer_Bourns_3266X	44.44
		C302	47p	Device:C	Capacitors_SMD:C_0603	~				Housings_QFP:LQFP-100_14x14mm_Pitch0.5mm	316.84
		C303	4u7	Device:CP	Capacitors_SMD:CP_Elec_6.3x4.5	~				TO_SOT_Packages_SMD:SOT-23-6	13.68
		C304	47p	Device:C	Capacitors_SMD:C_0603	~				Housings_SSOP:SSOP-16_3.9x4.9mm_Pitch0.635mm	38.985
		C305	100n	Device:C	Capacitors_SMD:C_0603	~				Housings_SOIC:SOIC-16_3.9x9.9mm_Pitch1.27mm	77.7
		C306	100n	Device:C	Capacitors_SMD:C_0603	~				Housings_SOIC:SOIC-8_3.9x4.9mm_Pitch1.27mm	40.284
		C401	47p	Device:C	Capacitors_SMD:C_0603	~				Housings_SSOP:TSSOP-16_4.4x5mm_Pitch0.65mm	44.635
		C402	47p	Device:C	Capacitors_SMD:C_0603	~				Housings_DIP:DIP-6_W7.62mm	79.87
		C501	100n	Device:C	Capacitors_SMD:C_0603	~				Housings_SOIC:SOIC-14_3.9x8.7mm_Pitch1.27mm	68.82
		C601	100n	Device:C	Capacitors_SMD:C_0603	~				flax_lib:Resonator_AEL_ZTTxx_SMD	13.26
		C602	100n	Device:C	Capacitors_SMD:C_0603	~
		C603	100n	Device:C	Capacitors_SMD:C_0603	~
		C604	100n	Device:C	Capacitors_SMD:C_0603	~
		C605	10u	Device:CP	Capacitors_SMD:CP_Elec_6.3x4.5	~
		C606	100n	Device:C	Capacitors_SMD:C_0603	~
		C607	100n	Device:C	Capacitors_SMD:C_0603	~
		C608	100n	Device:C	Capacitors_SMD:C_0603	~
		C609	100n	Device:C	Capacitors_SMD:C_0603	~
		C701	100n	Device:C	Capacitors_SMD:C_0603	~
		C702	100n	Device:C	Capacitors_SMD:C_0603	~
		C801	100n	Device:C	Capacitors_SMD:C_0603	~
		C802	100p	Device:C	Capacitors_SMD:C_0603	~
		C803	100n	Device:C	Capacitors_SMD:C_0603	~
		C907	100n	Device:C	Capacitors_SMD:C_0603	~
		C1101	1u	Device:C	Capacitors_SMD:C_0805	~
		C1102	100n	Device:C	Capacitors_SMD:C_0603	~
		C1103	100n	Device:C	Capacitors_SMD:C_0603	~
		C1104	100n	Device:C	Capacitors_SMD:C_0603	~
		C1105	220n	Device:C	Capacitors_SMD:C_0805	~
		C1106	100n	Device:C	Capacitors_SMD:C_0603	~
		C1107	100n	Device:C	Capacitors_SMD:C_0603	~
		C1108	100n	Device:C	Capacitors_SMD:C_0603	~
		C1109	100n	Device:C	Capacitors_SMD:C_0603	~
		C1110	100n	Device:C	Capacitors_SMD:C_0603
		C1111	100n	Device:C	Capacitors_SMD:C_0603
		C1201	100n	Device:C	Capacitors_SMD:C_0603	~
		C1202	100n	Device:C	Capacitors_SMD:C_0603	~
		C1203	100n	Device:C	Capacitors_SMD:C_0603	~
		C1204	100n	Device:C	Capacitors_SMD:C_0603	~
		C1205	100n	Device:C	Capacitors_SMD:C_0603	~
		C1206	100n	Device:C	Capacitors_SMD:C_0603
		C1207	100n	Device:C	Capacitors_SMD:C_0603
		C1301	100n	Device:C	Capacitors_SMD:C_0603	~
		C1302	100p	Device:C	Capacitors_SMD:C_0603	~
		C1303	100n	Device:C	Capacitors_SMD:C_0603	~
		C1304	100n	Device:C	Capacitors_SMD:C_0603
		C1305	100n	Device:C	Capacitors_SMD:C_0603
		C1501	1u	Device:C	Capacitors_SMD:C_0805	~
		C1502	100n	Device:C	Capacitors_SMD:C_0603	~
		C1503	100n	Device:C	Capacitors_SMD:C_0603	~
		C1504	100n	Device:C	Capacitors_SMD:C_0603	~
		C1505	220n	Device:C	Capacitors_SMD:C_0805	~
		C1506	100n	Device:C	Capacitors_SMD:C_0603	~
		C1507	100n	Device:C	Capacitors_SMD:C_0603	~
		C1508	100n	Device:C	Capacitors_SMD:C_0603	~
		C1509	100n	Device:C	Capacitors_SMD:C_0603	~
		C1607	100n	Device:C	Capacitors_SMD:C_0603	~
		C1608	100n	Device:C	Capacitors_SMD:C_0603	~
		C1609	100n	Device:C	Capacitors_SMD:C_0603	~
		C1610	100n	Device:C	Capacitors_SMD:C_0603	~
		C1611	10u	Device:CP	Capacitors_SMD:CP_Elec_6.3x4.5	~
		C1612	100n	Device:C	Capacitors_SMD:C_0603	~
		C1613	100n	Device:C	Capacitors_SMD:C_0603	~
		C1614	100n	Device:C	Capacitors_SMD:C_0603	~
		C1615	100n	Device:C	Capacitors_SMD:C_0603	~
		C1701	47u	Device:CP	Capacitors_SMD:CP_Elec_6.3x4.5	~
		C1702	1u	Device:C	Capacitors_SMD:C_0805	~
		C1703	100n	Device:C	Capacitors_SMD:C_0603	~
		C1704	100n	Device:C	Capacitors_SMD:C_0603	~
		C1705	100n	Device:C	Capacitors_SMD:C_0603	~
		C1706	220n	Device:C	Capacitors_SMD:C_0805	~
		C1707	100n	Device:C	Capacitors_SMD:C_0603	~
		C1708	100n	Device:C	Capacitors_SMD:C_0603	~
		C1709	100n	Device:C	Capacitors_SMD:C_0603	~
		C1710	100n	Device:C	Capacitors_SMD:C_0603	~
		C1805	1u	Device:C	Capacitors_SMD:C_0805	~
		C1806	100n	Device:C	Capacitors_SMD:C_0603	~
		C1807	100n	Device:C	Capacitors_SMD:C_0603	~
		C1808	100n	Device:C	Capacitors_SMD:C_0603	~
		C1809	220n	Device:C	Capacitors_SMD:C_0805	~
		C1810	100n	Device:C	Capacitors_SMD:C_0603	~
		C1811	100n	Device:C	Capacitors_SMD:C_0603	~
		C1812	100n	Device:C	Capacitors_SMD:C_0603	~
		C1813	100n	Device:C	Capacitors_SMD:C_0603	~
		C1901	100p	Device:C	Capacitors_SMD:C_0603	~
		C1905	100n	Device:C	Capacitors_SMD:C_0603	~
		C1906	100n	Device:C	Capacitors_SMD:C_0603	~
		C1907	100n	Device:C	Capacitors_SMD:C_0603	~
		C1908	100n	Device:C	Capacitors_SMD:C_0603	~
		C1909	100n	Device:C	Capacitors_SMD:C_0603	~
		C2201	100uF/25V	Device:CP	Capacitors_SMD:CP_Elec_6.3x4.5	~
		C2202	100uF/25V	Device:CP	Capacitors_SMD:CP_Elec_6.3x4.5	~
		C2203	100nF	Device:C	Capacitors_SMD:C_0603	~
		C2204	100uF/25V	Device:CP	Capacitors_SMD:CP_Elec_6.3x4.5	~
		C2205	100nF	Device:C	Capacitors_SMD:C_0603	~
		C2206	100uF/25V	Device:CP	Capacitors_SMD:CP_Elec_6.3x4.5	~
		C2207	10nF	Device:C	Capacitors_SMD:C_0603	~
		C2208	100uF/25V	Device:CP	Capacitors_SMD:CP_Elec_6.3x4.5	~
		C2209	100nF	Device:C	Capacitors_SMD:C_0603	~
		C2210	100p	Device:C	Capacitors_SMD:C_0603	~
		C2501	100p	Device:C	Capacitors_SMD:C_0603	~
		C2601	100p	Device:C	Capacitors_SMD:C_0603	~
		D901	BAT54A	Diode:BAT54A	TO_SOT_Packages_SMD:SOT-23	http://www.diodes.com/_files/datasheets/ds11005.pdf
		D1101	BAV23S	flax_lib:BAV23S	TO_SOT_Packages_SMD:SOT-23
		D1102	BZX84Cxx	Diode:BZX84Cxx	Diodes_SMD:D_SOT-23_ANK	https://diotec.com/tl_files/diotec/files/pdf/datasheets/bzx84c2v4.pdf
		D1501	BAV23S	flax_lib:BAV23S	TO_SOT_Packages_SMD:SOT-23
		D1502	BZX84Cxx	Diode:BZX84Cxx	Diodes_SMD:D_SOT-23_ANK	https://diotec.com/tl_files/diotec/files/pdf/datasheets/bzx84c2v4.pdf
		D1701	BAV23S	flax_lib:BAV23S	TO_SOT_Packages_SMD:SOT-23
		D1702	BAV23S	flax_lib:BAV23S	TO_SOT_Packages_SMD:SOT-23
		D1703	BZX84Cxx	Diode:BZX84Cxx	Diodes_SMD:D_SOT-23_ANK	https://diotec.com/tl_files/diotec/files/pdf/datasheets/bzx84c2v4.pdf
		D1801	BAV23S	flax_lib:BAV23S	TO_SOT_Packages_SMD:SOT-23
		D1802	BZX84Cxx	Diode:BZX84Cxx	Diodes_SMD:D_SOT-23_ANK	https://diotec.com/tl_files/diotec/files/pdf/datasheets/bzx84c2v4.pdf
		D2201	BAS3010B	flax_lib:BAS3010B	Diodes_SMD:D_SOD-323
		J101	Conn_interface_1	Connector:Conn_01x16_Female	Pin_Headers:Pin_Header_Straight_1x16_Pitch2.54mm_SMD_Pin1Left	~
		J102	Conn_interface_2	Connector:Conn_01x16_Female	Pin_Headers:Pin_Header_Straight_1x16_Pitch2.54mm_SMD_Pin1Left	~
		J201	Conn_MCU_SWD	Connector:Conn_01x07_Male	Pin_Headers:Pin_Header_Straight_1x07_Pitch2.54mm	~
		J301	USB_B_Micro	Connector:USB_B_Micro	Connect:USB_Micro-B	~
		J401	USB_B_Micro	Connector:USB_B_Micro	Connect:USB_Micro-B	~
		J901	CONN_MIDI_IN	Connector:DIN-5_180degree	flax_lib:DIN5_through_hole	http://www.mouser.com/ds/2/18/40_c091_abd_e-75918.pdf
		J902	CONN_MIDI_THRU	Connector:DIN-5_180degree	flax_lib:DIN5_through_hole	http://www.mouser.com/ds/2/18/40_c091_abd_e-75918.pdf
		J903	CONN_MIDI_OUT	Connector:DIN-5_180degree	flax_lib:DIN5_through_hole	http://www.mouser.com/ds/2/18/40_c091_abd_e-75918.pdf
		J1301	Conn_analog_1	Connector:Conn_01x06_Female	Pin_Headers:Pin_Header_Straight_1x06_Pitch2.54mm	~
		J1302	Conn_analog_2	Connector:Conn_01x06_Female	Pin_Headers:Pin_Header_Straight_1x06_Pitch2.54mm	~
		J1701	Barrel_Jack_Switch	Connector:Barrel_Jack_Switch	Connect:JACK_ALIM	~
		J1702	Conn_Battery	Connector:Conn_01x02_Female	Pin_Headers:Pin_Header_Straight_1x02_Pitch2.54mm	~
		J1703	CONN_AUDIO_IN	flax_lib:CLIFF_FCR50051	flax_lib:CLIFF_FCR5005x
		J1704	CONN_AUDIO_OUT	flax_lib:CLIFF_FCR50051	flax_lib:CLIFF_FCR5005x
		J2801	CONN_AUDIO_OUT_REF	flax_lib:CLIFF_FCR50051	flax_lib:CLIFF_FCR5005x
		J2802	CONN_EXP_1	flax_lib:CLIFF_FCR50051	flax_lib:CLIFF_FCR5005x
		J2803	CONN_EXP_2	flax_lib:CLIFF_FCR50051	flax_lib:CLIFF_FCR5005x
		K1701	EE2-5NU	flax_lib:EE2-5NU	flax_lib:RELAY-EE2
		L201	BLMxxx	Device:L	Capacitors_SMD:C_0603	~
		L301	L_Core_Ferrite_Small	Device:L_Core_Ferrite_Small	Capacitors_SMD:C_0603	~
		L2201	100u	flax_lib:SLF7045T-221MR33-PF	flax_lib:L_TDK_SLF7045		SLF7045T-221MR33-PF
		L2202	100u	flax_lib:SLF7045T-221MR33-PF	flax_lib:L_TDK_SLF7045		SLF7045T-221MR33-PF
		NT101	Net-Tie_2	Device:Net-Tie_2	Oddities:NetTie-II	~
		NT102	Net-Tie_2	Device:Net-Tie_2	Oddities:NetTie-II	~
		NT1701	Net-Tie_2	Device:Net-Tie_2	Oddities:NetTie-II	~
		Q601	DTA123Y	Transistor_BJT:DTA123Y	TO_SOT_Packages_SMD:SOT-23
		Q602	DTA123Y	Transistor_BJT:DTA123Y	TO_SOT_Packages_SMD:SOT-23
		Q603	DTA123Y	Transistor_BJT:DTA123Y	TO_SOT_Packages_SMD:SOT-23
		Q604	DTA123Y	Transistor_BJT:DTA123Y	TO_SOT_Packages_SMD:SOT-23
		Q801	MMDT3904	Transistor_BJT:MMDT3904	TO_SOT_Packages_SMD:SOT-363_SC-70-6	http://www.diodes.com/_files/datasheets/ds30088.pdf
		Q802	MMDT3904	Transistor_BJT:MMDT3904	TO_SOT_Packages_SMD:SOT-363_SC-70-6	http://www.diodes.com/_files/datasheets/ds30088.pdf
		Q1301	MMDT3904	Transistor_BJT:MMDT3904	TO_SOT_Packages_SMD:SOT-363_SC-70-6	http://www.diodes.com/_files/datasheets/ds30088.pdf
		Q1302	MMDT3904	Transistor_BJT:MMDT3904	TO_SOT_Packages_SMD:SOT-363_SC-70-6	http://www.diodes.com/_files/datasheets/ds30088.pdf
		Q1602	DTA123Y	Transistor_BJT:DTA123Y	TO_SOT_Packages_SMD:SOT-23
		Q1603	DTA123Y	Transistor_BJT:DTA123Y	TO_SOT_Packages_SMD:SOT-23
		Q1604	DTA123Y	Transistor_BJT:DTA123Y	TO_SOT_Packages_SMD:SOT-23
		Q1605	DTA123Y	Transistor_BJT:DTA123Y	TO_SOT_Packages_SMD:SOT-23
		Q1701	DTC114Y	Transistor_BJT:DTC114Y	TO_SOT_Packages_SMD:SOT-23
		Q1702	DTA114E	Transistor_BJT:DTA114E	TO_SOT_Packages_SMD:SOT-23
		Q2201	BCP51	Transistor_BJT:BCP51	TO_SOT_Packages_SMD:SOT-223	http://www.fairchildsemi.com/ds/BC/BCP51.pdf
		R201	10k	Device:R_Small	Resistors_SMD:R_0603	~
		R202	390	Device:R_Small	Resistors_SMD:R_0603	~
		R203	1M	Device:R_Small	Resistors_SMD:R_0603	~
		R204	0	Device:R_Small	Resistors_SMD:R_0603	~
		R301	27	Device:R	Resistors_SMD:R_0603	~
		R302	27	Device:R	Resistors_SMD:R_0603	~
		R303	27	Device:R	Resistors_SMD:R_0603	~
		R304	27	Device:R	Resistors_SMD:R_0603	~
		R401	27	Device:R	Resistors_SMD:R_0603	~
		R402	27	Device:R	Resistors_SMD:R_0603	~
		R501	0	Device:R	Resistors_SMD:R_0603	~
		R502	0	Device:R	Resistors_SMD:R_0603	~
		R503	0	Device:R	Resistors_SMD:R_0603	~
		R504	0	Device:R	Resistors_SMD:R_0603	~
		R505	0	Device:R	Resistors_SMD:R_0603	~
		R506	0	Device:R	Resistors_SMD:R_0603	~
		R508	0	Device:R	Resistors_SMD:R_0603	~
		R509	10k	Device:R	Resistors_SMD:R_0603	~
		R601	4k7	Device:R	Resistors_SMD:R_0603	~
		R602	4k7	Device:R	Resistors_SMD:R_0603	~
		R603	4k7	Device:R	Resistors_SMD:R_0603	~
		R604	4k7	Device:R	Resistors_SMD:R_0603	~
		R605	0	Device:R	Resistors_SMD:R_0603	~
		R606	0	Device:R	Resistors_SMD:R_0603	~
		R607	1M	Device:R	Resistors_SMD:R_0603	~
		R608	1M	Device:R	Resistors_SMD:R_0603	~
		R609	3k9	Device:R	Resistors_SMD:R_0603	~
		R610	3k9	Device:R	Resistors_SMD:R_0603	~
		R611	10k	Device:R	Resistors_SMD:R_0603	~
		R612	10k	Device:R	Resistors_SMD:R_0603	~
		R613	0	Device:R	Resistors_SMD:R_0603	~
		R614	0	Device:R	Resistors_SMD:R_0603	~
		R615	0	Device:R	Resistors_SMD:R_0603	~
		R616	0	Device:R	Resistors_SMD:R_0603	~
		R801	1M	Device:R	Resistors_SMD:R_0603	~
		R802	100k	Device:R	Resistors_SMD:R_0603	~
		R803	10k	Device:R	Resistors_SMD:R_0603	~
		R804	10k	Device:R	Resistors_SMD:R_0603	~
		R805	330	Device:R	Resistors_SMD:R_0603	~
		R806	330	Device:R	Resistors_SMD:R_0603	~
		R807	100k	Device:R	Resistors_SMD:R_0603	~
		R808	10k	Device:R	Resistors_SMD:R_0603	~
		R809	100k	Device:R	Resistors_SMD:R_0603	~
		R810	100k	Device:R	Resistors_SMD:R_0603	~
		R811	100k	Device:R	Resistors_SMD:R_0603	~
		R812	100k	Device:R	Resistors_SMD:R_0603	~
		R813	10k	Device:R	Resistors_SMD:R_0603	~
		R917	220	Device:R	Resistors_SMD:R_0805	~
		R918	4k7	Device:R	Resistors_SMD:R_0603	~
		R919	100	Device:R	Resistors_SMD:R_0603	~
		R920	220	Device:R	Resistors_SMD:R_0805	~
		R921	220	Device:R	Resistors_SMD:R_0805	~
		R922	220	Device:R	Resistors_SMD:R_0805	~
		R923	220	Device:R	Resistors_SMD:R_0805	~
		R1101	1k	Device:R	Resistors_SMD:R_0603	~
		R1102	10k	Device:R	Resistors_SMD:R_0603	~
		R1103	10k	Device:R	Resistors_SMD:R_0603	~
		R1104	100k	Device:R	Resistors_SMD:R_0603	~
		R1105	10k	Device:R	Resistors_SMD:R_0603	~
		R1106	10k	Device:R	Resistors_SMD:R_0603	~
		R1107	100k	Device:R	Resistors_SMD:R_0603	~
		R1108	10k	Device:R	Resistors_SMD:R_0603	~
		R1109	10k	Device:R	Resistors_SMD:R_0805	~
		R1110	10k	Device:R	Resistors_SMD:R_0603	~
		R1111	10k	Device:R	Resistors_SMD:R_0603	~
		R1112	10k	Device:R	Resistors_SMD:R_0603	~
		R1113	10k	Device:R	Resistors_SMD:R_0603	~
		R1114	10k	Device:R	Resistors_SMD:R_0603	~
		R1115	100	Device:R	Resistors_SMD:R_0603
		R1116	10k	Device:R	Resistors_SMD:R_0603
		R1201	4k7	Device:R	Resistors_SMD:R_0603	~
		R1202	4k7	Device:R	Resistors_SMD:R_0603	~
		R1203	4k7	Device:R	Resistors_SMD:R_0603	~
		R1204	4k7	Device:R	Resistors_SMD:R_0603	~
		R1205	100k	Device:R	Resistors_SMD:R_0603	~
		R1206	100k	Device:R	Resistors_SMD:R_0603	~
		R1207	1k	Device:R	Resistors_SMD:R_0603	~
		R1208	1k	Device:R	Resistors_SMD:R_0603	~
		R1209	100	Device:R	Resistors_SMD:R_0603
		R1210	10k	Device:R	Resistors_SMD:R_0603
		R1301	1M	Device:R	Resistors_SMD:R_0603	~
		R1302	100k	Device:R	Resistors_SMD:R_0603	~
		R1303	10k	Device:R	Resistors_SMD:R_0603	~
		R1304	10k	Device:R	Resistors_SMD:R_0603	~
		R1305	330	Device:R	Resistors_SMD:R_0603	~
		R1306	330	Device:R	Resistors_SMD:R_0603	~
		R1307	100k	Device:R	Resistors_SMD:R_0603	~
		R1308	10k	Device:R	Resistors_SMD:R_0603	~
		R1309	100k	Device:R	Resistors_SMD:R_0603	~
		R1310	100k	Device:R	Resistors_SMD:R_0603	~
		R1311	100k	Device:R	Resistors_SMD:R_0603	~
		R1312	100k	Device:R	Resistors_SMD:R_0603	~
		R1313	10k	Device:R	Resistors_SMD:R_0603	~
		R1314	100	Device:R	Resistors_SMD:R_0603
		R1315	10k	Device:R	Resistors_SMD:R_0603
		R1501	1k	Device:R	Resistors_SMD:R_0603	~
		R1502	10k	Device:R	Resistors_SMD:R_0603	~
		R1503	10k	Device:R	Resistors_SMD:R_0603	~
		R1504	100k	Device:R	Resistors_SMD:R_0603	~
		R1505	10k	Device:R	Resistors_SMD:R_0603	~
		R1506	10k	Device:R	Resistors_SMD:R_0603	~
		R1507	100k	Device:R	Resistors_SMD:R_0603	~
		R1508	10k	Device:R	Resistors_SMD:R_0603	~
		R1509	10k	Device:R	Resistors_SMD:R_0805	~
		R1510	10k	Device:R	Resistors_SMD:R_0603	~
		R1511	10k	Device:R	Resistors_SMD:R_0603	~
		R1512	10k	Device:R	Resistors_SMD:R_0603	~
		R1513	10k	Device:R	Resistors_SMD:R_0603	~
		R1514	10k	Device:R	Resistors_SMD:R_0603	~
		R1617	4k7	Device:R	Resistors_SMD:R_0603	~
		R1618	4k7	Device:R	Resistors_SMD:R_0603	~
		R1619	4k7	Device:R	Resistors_SMD:R_0603	~
		R1620	4k7	Device:R	Resistors_SMD:R_0603	~
		R1621	0	Device:R	Resistors_SMD:R_0603	~
		R1622	0	Device:R	Resistors_SMD:R_0603	~
		R1623	0	Device:R	Resistors_SMD:R_0603	~
		R1624	0	Device:R	Resistors_SMD:R_0603	~
		R1625	0	Device:R	Resistors_SMD:R_0603	~
		R1626	0	Device:R	Resistors_SMD:R_0603	~
		R1627	1M	Device:R	Resistors_SMD:R_0603	~
		R1628	1M	Device:R	Resistors_SMD:R_0603	~
		R1629	3k9	Device:R	Resistors_SMD:R_0603	~
		R1630	3k9	Device:R	Resistors_SMD:R_0603	~
		R1631	10k	Device:R	Resistors_SMD:R_0603	~
		R1632	10k	Device:R	Resistors_SMD:R_0603	~
		R1701	1M	Device:R	Resistors_SMD:R_0603	~
		R1702	1M	Device:R	Resistors_SMD:R_0603	~
		R1703	1k	Device:R	Resistors_SMD:R_0603	~
		R1704	10k	Device:R	Resistors_SMD:R_0603	~
		R1705	10k	Device:R	Resistors_SMD:R_0603	~
		R1706	100k	Device:R	Resistors_SMD:R_0603	~
		R1707	10k	Device:R	Resistors_SMD:R_0603	~
		R1708	10k	Device:R	Resistors_SMD:R_0603	~
		R1709	100k	Device:R	Resistors_SMD:R_0603	~
		R1710	10k	Device:R	Resistors_SMD:R_0603	~
		R1711	10k	Device:R	Resistors_SMD:R_0805	~
		R1712	10k	Device:R	Resistors_SMD:R_0603	~
		R1713	10k	Device:R	Resistors_SMD:R_0603	~
		R1714	10k	Device:R	Resistors_SMD:R_0603	~
		R1715	10k	Device:R	Resistors_SMD:R_0603	~
		R1716	10k	Device:R	Resistors_SMD:R_0603	~
		R1819	1k	Device:R	Resistors_SMD:R_0603	~
		R1820	10k	Device:R	Resistors_SMD:R_0603	~
		R1821	10k	Device:R	Resistors_SMD:R_0603	~
		R1822	100k	Device:R	Resistors_SMD:R_0603	~
		R1823	10k	Device:R	Resistors_SMD:R_0603	~
		R1824	10k	Device:R	Resistors_SMD:R_0603	~
		R1825	100k	Device:R	Resistors_SMD:R_0603	~
		R1826	10k	Device:R	Resistors_SMD:R_0603	~
		R1827	10k	Device:R	Resistors_SMD:R_0805	~
		R1828	10k	Device:R	Resistors_SMD:R_0603	~
		R1829	10k	Device:R	Resistors_SMD:R_0603	~
		R1830	10k	Device:R	Resistors_SMD:R_0603	~
		R1831	10k	Device:R	Resistors_SMD:R_0603	~
		R1832	10k	Device:R	Resistors_SMD:R_0603	~
		R1909	4k7	Device:R	Resistors_SMD:R_0603	~
		R1910	4k7	Device:R	Resistors_SMD:R_0603	~
		R1911	4k7	Device:R	Resistors_SMD:R_0603	~
		R1912	4k7	Device:R	Resistors_SMD:R_0603	~
		R1913	100k	Device:R	Resistors_SMD:R_0603	~
		R1914	100k	Device:R	Resistors_SMD:R_0603	~
		R1915	1k	Device:R	Resistors_SMD:R_0603	~
		R1916	1k	Device:R	Resistors_SMD:R_0603	~
		R2201	10k	Device:R	Resistors_SMD:R_0603
		R2202	10k	Device:R	Resistors_SMD:R_0603
		R2203	10k	Device:R	Resistors_SMD:R_0603
		R2204	10k	Device:R	Resistors_SMD:R_0603
		R2205	100	Device:R	Resistors_SMD:R_0603
		R2206	10k	Device:R	Resistors_SMD:R_0603
		R2207	10k	Device:R	Resistors_SMD:R_0603
		R2801	1k	Device:R	Resistors_SMD:R_0603	~
		R2802	1k	Device:R	Resistors_SMD:R_0603	~
		R2803	1k	Device:R	Resistors_SMD:R_0603	~
		R2804	1k	Device:R	Resistors_SMD:R_0603	~
		R2805	1k	Device:R	Resistors_SMD:R_0603	~
		R2806	1k	Device:R	Resistors_SMD:R_0603	~
		RV801	R_POT_TRIM	Device:R_POT_TRIM	Potentiometers:Potentiometer_Trimmer_Bourns_3266X	~
		RV1301	R_POT_TRIM	Device:R_POT_TRIM	Potentiometers:Potentiometer_Trimmer_Bourns_3266X	~
		SW1101	SW_PUSH	Switch:SW_Push	Pin_Headers:Pin_Header_Straight_1x02_Pitch2.54mm
		SW1201	SW_PUSH	Switch:SW_Push	Pin_Headers:Pin_Header_Straight_1x02_Pitch2.54mm
		SW1301	SW_PUSH	Switch:SW_Push	Pin_Headers:Pin_Header_Straight_1x02_Pitch2.54mm
		U201	STM32F303VCTx	MCU_ST_STM32F3:STM32F303VCTx	Housings_QFP:LQFP-100_14x14mm_Pitch0.5mm	http://www.st.com/st-web-ui/static/active/en/resource/technical/document/datasheet/DM00058181.pdf
		U301	USBLC6-2SC6	Power_Protection:USBLC6-2SC6	TO_SOT_Packages_SMD:SOT-23-6	http://www2.st.com/resource/en/datasheet/CD00050750.pdf
		U302	FT230XS	Interface_USB:FT230XS	Housings_SSOP:SSOP-16_3.9x4.9mm_Pitch0.635mm	http://www.ftdichip.com/Products/ICs/FT230X.html
		U401	USBLC6-2SC6	Power_Protection:USBLC6-2SC6	TO_SOT_Packages_SMD:SOT-23-6	http://www2.st.com/resource/en/datasheet/CD00050750.pdf
		U601	4050	4xxx:4050	Housings_SOIC:SOIC-16_3.9x9.9mm_Pitch1.27mm	http://www.intersil.com/content/dam/intersil/documents/cd40/cd4050bms.pdf
		U602	4504	4xxx_IEEE:4504	Housings_SOIC:SOIC-16_3.9x9.9mm_Pitch1.27mm	http://www.ti.com/lit/ds/symlink/cd4504b.pdf
		U603	MC33202	flax_lib:MC33202	Housings_SOIC:SOIC-8_3.9x4.9mm_Pitch1.27mm
		U604	4049	4xxx:4049	Housings_SOIC:SOIC-16_3.9x9.9mm_Pitch1.27mm	http://www.intersil.com/content/dam/intersil/documents/cd40/cd4049ubms.pdf
		U701	AD5262_ABC	flax_lib:AD5262_ABC	Housings_SSOP:TSSOP-16_4.4x5mm_Pitch0.65mm
		U801	TL072	Amplifier_Operational:TL072	Housings_SOIC:SOIC-8_3.9x4.9mm_Pitch1.27mm	http://www.ti.com/lit/ds/symlink/tl071.pdf
		U901	4N25	Isolator:4N25	Housings_DIP:DIP-6_W7.62mm	https://www.vishay.com/docs/83725/4n25.pdf
		U902	4011	4xxx:4011	Housings_SOIC:SOIC-14_3.9x8.7mm_Pitch1.27mm	http://www.intersil.com/content/dam/Intersil/documents/cd40/cd4011bms-12bms-23bms.pdf
		U1101	LM1458	flax_lib:LM1458	Housings_SOIC:SOIC-8_3.9x4.9mm_Pitch1.27mm	ns/lm158.pdf
		U1102	MC33202	flax_lib:MC33202	Housings_SOIC:SOIC-8_3.9x4.9mm_Pitch1.27mm
		U1201	LM2903	Comparator:LM2903	Housings_SOIC:SOIC-8_3.9x4.9mm_Pitch1.27mm	http://www.ti.com/lit/ds/symlink/lm393-n.pdf
		U1301	TL072	Amplifier_Operational:TL072	Housings_SOIC:SOIC-8_3.9x4.9mm_Pitch1.27mm	http://www.ti.com/lit/ds/symlink/tl071.pdf
		U1501	LM1458	flax_lib:LM1458	Housings_SOIC:SOIC-8_3.9x4.9mm_Pitch1.27mm	ns/lm158.pdf
		U1502	MC33202	flax_lib:MC33202	Housings_SOIC:SOIC-8_3.9x4.9mm_Pitch1.27mm
		U1601	4050	4xxx:4050	Housings_SOIC:SOIC-16_3.9x9.9mm_Pitch1.27mm	http://www.intersil.com/content/dam/intersil/documents/cd40/cd4050bms.pdf
		U1602	4049	4xxx:4049	Housings_SOIC:SOIC-16_3.9x9.9mm_Pitch1.27mm	http://www.intersil.com/content/dam/intersil/documents/cd40/cd4049ubms.pdf
		U1603	4504	4xxx_IEEE:4504	Housings_SOIC:SOIC-16_3.9x9.9mm_Pitch1.27mm	http://www.ti.com/lit/ds/symlink/cd4504b.pdf
		U1604	MC33202	flax_lib:MC33202	Housings_SOIC:SOIC-8_3.9x4.9mm_Pitch1.27mm
		U1701	LM1458	flax_lib:LM1458	Housings_SOIC:SOIC-8_3.9x4.9mm_Pitch1.27mm	ns/lm158.pdf
		U1702	MC33202	flax_lib:MC33202	Housings_SOIC:SOIC-8_3.9x4.9mm_Pitch1.27mm
		U1803	LM1458	flax_lib:LM1458	Housings_SOIC:SOIC-8_3.9x4.9mm_Pitch1.27mm	ns/lm158.pdf
		U1804	MC33202	flax_lib:MC33202	Housings_SOIC:SOIC-8_3.9x4.9mm_Pitch1.27mm
		U1901	LM2903	Comparator:LM2903	Housings_SOIC:SOIC-8_3.9x4.9mm_Pitch1.27mm	http://www.ti.com/lit/ds/symlink/lm393-n.pdf
		U2201	TL072	flax_lib:TL072	Housings_SOIC:SOIC-8_3.9x4.9mm_Pitch1.27mm
		U2202	LM2674M-ADJ	Regulator_Switching:LM2674M-ADJ	Housings_SOIC:SOIC-8_3.9x4.9mm_Pitch1.27mm	http://www.ti.com/lit/ds/symlink/lm2674.pdf
		Y201	Resonator_Small	Device:Resonator_Small	flax_lib:Resonator_AEL_ZTTxx_SMD	~

Collated Components:

Item	Qty	Reference(s)	Value	LibPart	Footprint	Datasheet	Supplier reference
1	6	C201, C209, C1101, C1501, C1702, C1805	1u	Device:C	Capacitors_SMD:C_0805	~
2	3	C202, C208, C301	10n	Device:C	Capacitors_SMD:C_0603	~
3	1	C203	4u7	Device:C	Capacitors_SMD:C_1206	~
4	77	C204, C205, C206, C207, C210, C211, C212, C305, C306, C501, C601, C602, C603, C604, C606, C607, C608, C609, C701, C702, C801, C803, C907, C1102, C1103, C1104, C1106, C1107, C1108, C1109, C1110, C1111, C1201, C1202, C1203, C1204, C1205, C1206, C1207, C1301, C1303, C1304, C1305, C1502, C1503, C1504, C1506, C1507, C1508, C1509, C1607, C1608, C1609, C1610, C1612, C1613, C1614, C1615, C1703, C1704, C1705, C1707, C1708, C1709, C1710, C1806, C1807, C1808, C1810, C1811, C1812, C1813, C1905, C1906, C1907, C1908, C1909	100n	Device:C	Capacitors_SMD:C_0603	~
5	4	C302, C304, C401, C402	47p	Device:C	Capacitors_SMD:C_0603	~
6	1	C303	4u7	Device:CP	Capacitors_SMD:CP_Elec_6.3x4.5	~
7	2	C605, C1611	10u	Device:CP	Capacitors_SMD:CP_Elec_6.3x4.5	~
8	6	C802, C1302, C1901, C2210, C2501, C2601	100p	Device:C	Capacitors_SMD:C_0603	~
9	4	C1105, C1505, C1706, C1809	220n	Device:C	Capacitors_SMD:C_0805	~
10	1	C1701	47u	Device:CP	Capacitors_SMD:CP_Elec_6.3x4.5	~
11	5	C2201, C2202, C2204, C2206, C2208	100uF/25V	Device:CP	Capacitors_SMD:CP_Elec_6.3x4.5	~
12	3	C2203, C2205, C2209	100nF	Device:C	Capacitors_SMD:C_0603	~
13	1	C2207	10nF	Device:C	Capacitors_SMD:C_0603	~
14	1	D901	BAT54A	Diode:BAT54A	TO_SOT_Packages_SMD:SOT-23	http://www.diodes.com/_files/datasheets/ds11005.pdf
15	5	D1101, D1501, D1701, D1702, D1801	BAV23S	flax_lib:BAV23S	TO_SOT_Packages_SMD:SOT-23
16	4	D1102, D1502, D1703, D1802	BZX84Cxx	Diode:BZX84Cxx	Diodes_SMD:D_SOT-23_ANK	https://diotec.com/tl_files/diotec/files/pdf/datasheets/bzx84c2v4.pdf
17	1	D2201	BAS3010B	flax_lib:BAS3010B	Diodes_SMD:D_SOD-323
18	1	J101	Conn_interface_1	Connector:Conn_01x16_Female	Pin_Headers:Pin_Header_Straight_1x16_Pitch2.54mm_SMD_Pin1Left	~
19	1	J102	Conn_interface_2	Connector:Conn_01x16_Female	Pin_Headers:Pin_Header_Straight_1x16_Pitch2.54mm_SMD_Pin1Left	~
20	1	J201	Conn_MCU_SWD	Connector:Conn_01x07_Male	Pin_Headers:Pin_Header_Straight_1x07_Pitch2.54mm	~
21	2	J301, J401	USB_B_Micro	Connector:USB_B_Micro	Connect:USB_Micro-B	~
22	1	J901	CONN_MIDI_IN	Connector:DIN-5_180degree	flax_lib:DIN5_through_hole	http://www.mouser.com/ds/2/18/40_c091_abd_e-75918.pdf
23	1	J902	CONN_MIDI_THRU	Connector:DIN-5_180degree	flax_lib:DIN5_through_hole	http://www.mouser.com/ds/2/18/40_c091_abd_e-75918.pdf
24	1	J903	CONN_MIDI_OUT	Connector:DIN-5_180degree	flax_lib:DIN5_through_hole	http://www.mouser.com/ds/2/18/40_c091_abd_e-75918.pdf
25	1	J1301	Conn_analog_1	Connector:Conn_01x06_Female	Pin_Headers:Pin_Header_Straight_1x06_Pitch2.54mm	~
26	1	J1302	Conn_analog_2	Connector:Conn_01x06_Female	Pin_Headers:Pin_Header_Straight_1x06_Pitch2.54mm	~
27	1	J1701	Barrel_Jack_Switch	Connector:Barrel_Jack_Switch	Connect:JACK_ALIM	~
28	1	J1702	Conn_Battery	Connector:Conn_01x02_Female	Pin_Headers:Pin_Header_Straight_1x02_Pitch2.54mm	~
29	1	J1703	CONN_AUDIO_IN	flax_lib:CLIFF_FCR50051	flax_lib:CLIFF_FCR5005x
30	1	J1704	CONN_AUDIO_OUT	flax_lib:CLIFF_FCR50051	flax_lib:CLIFF_FCR5005x
31	1	J2801	CONN_AUDIO_OUT_REF	flax_lib:CLIFF_FCR50051	flax_lib:CLIFF_FCR5005x
32	1	J2802	CONN_EXP_1	flax_lib:CLIFF_FCR50051	flax_lib:CLIFF_FCR5005x
33	1	J2803	CONN_EXP_2	flax_lib:CLIFF_FCR50051	flax_lib:CLIFF_FCR5005x
34	1	K1701	EE2-5NU	flax_lib:EE2-5NU	flax_lib:RELAY-EE2
35	1	L201	BLMxxx	Device:L	Capacitors_SMD:C_0603	~
36	1	L301	L_Core_Ferrite_Small	Device:L_Core_Ferrite_Small	Capacitors_SMD:C_0603	~
37	2	L2201, L2202	100u	flax_lib:SLF7045T-221MR33-PF	flax_lib:L_TDK_SLF7045		SLF7045T-221MR33-PF
38	3	NT101, NT102, NT1701	Net-Tie_2	Device:Net-Tie_2	Oddities:NetTie-II	~
39	8	Q601, Q602, Q603, Q604, Q1602, Q1603, Q1604, Q1605	DTA123Y	Transistor_BJT:DTA123Y	TO_SOT_Packages_SMD:SOT-23
40	4	Q801, Q802, Q1301, Q1302	MMDT3904	Transistor_BJT:MMDT3904	TO_SOT_Packages_SMD:SOT-363_SC-70-6	http://www.diodes.com/_files/datasheets/ds30088.pdf
41	1	Q1701	DTC114Y	Transistor_BJT:DTC114Y	TO_SOT_Packages_SMD:SOT-23
42	1	Q1702	DTA114E	Transistor_BJT:DTA114E	TO_SOT_Packages_SMD:SOT-23
43	1	Q2201	BCP51	Transistor_BJT:BCP51	TO_SOT_Packages_SMD:SOT-223	http://www.fairchildsemi.com/ds/BC/BCP51.pdf
44	1	R201	10k	Device:R_Small	Resistors_SMD:R_0603	~
45	1	R202	390	Device:R_Small	Resistors_SMD:R_0603	~
46	1	R203	1M	Device:R_Small	Resistors_SMD:R_0603	~
47	1	R204	0	Device:R_Small	Resistors_SMD:R_0603	~
48	6	R301, R302, R303, R304, R401, R402	27	Device:R	Resistors_SMD:R_0603	~
49	19	R501, R502, R503, R504, R505, R506, R508, R605, R606, R613, R614, R615, R616, R1621, R1622, R1623, R1624, R1625, R1626	0	Device:R	Resistors_SMD:R_0603	~
50	62	R509, R611, R612, R803, R804, R808, R813, R1102, R1103, R1105, R1106, R1108, R1110, R1111, R1112, R1113, R1114, R1116, R1210, R1303, R1304, R1308, R1313, R1315, R1502, R1503, R1505, R1506, R1508, R1510, R1511, R1512, R1513, R1514, R1631, R1632, R1704, R1705, R1707, R1708, R1710, R1712, R1713, R1714, R1715, R1716, R1820, R1821, R1823, R1824, R1826, R1828, R1829, R1830, R1831, R1832, R2201, R2202, R2203, R2204, R2206, R2207	10k	Device:R	Resistors_SMD:R_0603	~
51	17	R601, R602, R603, R604, R918, R1201, R1202, R1203, R1204, R1617, R1618, R1619, R1620, R1909, R1910, R1911, R1912	4k7	Device:R	Resistors_SMD:R_0603	~
52	8	R607, R608, R801, R1301, R1627, R1628, R1701, R1702	1M	Device:R	Resistors_SMD:R_0603	~
53	4	R609, R610, R1629, R1630	3k9	Device:R	Resistors_SMD:R_0603	~
54	24	R802, R807, R809, R810, R811, R812, R1104, R1107, R1205, R1206, R1302, R1307, R1309, R1310, R1311, R1312, R1504, R1507, R1706, R1709, R1822, R1825, R1913, R1914	100k	Device:R	Resistors_SMD:R_0603	~
55	4	R805, R806, R1305, R1306	330	Device:R	Resistors_SMD:R_0603	~
56	5	R917, R920, R921, R922, R923	220	Device:R	Resistors_SMD:R_0805	~
57	5	R919, R1115, R1209, R1314, R2205	100	Device:R	Resistors_SMD:R_0603	~
58	14	R1101, R1207, R1208, R1501, R1703, R1819, R1915, R1916, R2801, R2802, R2803, R2804, R2805, R2806	1k	Device:R	Resistors_SMD:R_0603	~
59	4	R1109, R1509, R1711, R1827	10k	Device:R	Resistors_SMD:R_0805	~
60	2	RV801, RV1301	R_POT_TRIM	Device:R_POT_TRIM	Potentiometers:Potentiometer_Trimmer_Bourns_3266X	~
61	3	SW1101, SW1201, SW1301	SW_PUSH	Switch:SW_Push	Pin_Headers:Pin_Header_Straight_1x02_Pitch2.54mm
62	1	U201	STM32F303VCTx	MCU_ST_STM32F3:STM32F303VCTx	Housings_QFP:LQFP-100_14x14mm_Pitch0.5mm	http://www.st.com/st-web-ui/static/active/en/resource/technical/document/datasheet/DM00058181.pdf
63	2	U301, U401	USBLC6-2SC6	Power_Protection:USBLC6-2SC6	TO_SOT_Packages_SMD:SOT-23-6	http://www2.st.com/resource/en/datasheet/CD00050750.pdf
64	1	U302	FT230XS	Interface_USB:FT230XS	Housings_SSOP:SSOP-16_3.9x4.9mm_Pitch0.635mm	http://www.ftdichip.com/Products/ICs/FT230X.html
65	2	U601, U1601	4050	4xxx:4050	Housings_SOIC:SOIC-16_3.9x9.9mm_Pitch1.27mm	http://www.intersil.com/content/dam/intersil/documents/cd40/cd4050bms.pdf
66	2	U602, U1603	4504	4xxx_IEEE:4504	Housings_SOIC:SOIC-16_3.9x9.9mm_Pitch1.27mm	http://www.ti.com/lit/ds/symlink/cd4504b.pdf
67	6	U603, U1102, U1502, U1604, U1702, U1804	MC33202	flax_lib:MC33202	Housings_SOIC:SOIC-8_3.9x4.9mm_Pitch1.27mm
68	2	U604, U1602	4049	4xxx:4049	Housings_SOIC:SOIC-16_3.9x9.9mm_Pitch1.27mm	http://www.intersil.com/content/dam/intersil/documents/cd40/cd4049ubms.pdf
69	1	U701	AD5262_ABC	flax_lib:AD5262_ABC	Housings_SSOP:TSSOP-16_4.4x5mm_Pitch0.65mm
70	3	U801, U1301, U2201	TL072	flax_lib:TL072	Housings_SOIC:SOIC-8_3.9x4.9mm_Pitch1.27mm	http://www.ti.com/lit/ds/symlink/tl071.pdf
71	1	U901	4N25	Isolator:4N25	Housings_DIP:DIP-6_W7.62mm	https://www.vishay.com/docs/83725/4n25.pdf
72	1	U902	4011	4xxx:4011	Housings_SOIC:SOIC-14_3.9x8.7mm_Pitch1.27mm	http://www.intersil.com/content/dam/Intersil/documents/cd40/cd4011bms-12bms-23bms.pdf
73	4	U1101, U1501, U1701, U1803	LM1458	flax_lib:LM1458	Housings_SOIC:SOIC-8_3.9x4.9mm_Pitch1.27mm	ns/lm158.pdf
74	2	U1201, U1901	LM2903	Comparator:LM2903	Housings_SOIC:SOIC-8_3.9x4.9mm_Pitch1.27mm	http://www.ti.com/lit/ds/symlink/lm393-n.pdf
75	1	U2202	LM2674M-ADJ	Regulator_Switching:LM2674M-ADJ	Housings_SOIC:SOIC-8_3.9x4.9mm_Pitch1.27mm	http://www.ti.com/lit/ds/symlink/lm2674.pdf
76	1	Y201	Resonator_Small	Device:Resonator_Small	flax_lib:Resonator_AEL_ZTTxx_SMD	~